## SIGMeshB85m512K
SIG Mesh B85m 512K flash map |  |  |  | Sig Mesh Parameters 1(8258_mesh) |  |  | Sig Mesh Parameters 2(8258_mesh)
Addr | content | size(K) | Comments | Addr | content | size(K) | Addr | content | size(K)
00000 | Firmware A (Pingpong OTA) | 192 |  | 30000 | FLASH_ADR_MESH_KEY | 4 | 70000 | FLASH_ADR_MD_VD_LIGHT | 4
… |  |  |  | 30FFF |  |  | 70FFF
2FFFF |  |  |  | 31000 | FLASH_ADR_MD_CFG_S | 4 | 71000 | FLASH_ADR_MD_G_POWER_ONOFF | 4
30000 | Sig Mesh Parameters 1 | 64 | refer to table on the right for details | 31FFF |  |  | 71FFF
… |  |  |  | 32000 | FLASH_ADR_MD_HEALTH | 4 | 72000 | FLASH_ADR_MD_SCENE | 4
3FFFF |  |  |  | 32FFF |  |  | 72FFF
40000 | Firmware B (Pingpong OTA) | 192 |  | 33000 | FLASH_ADR_MD_G_ONOFF_LEVEL | 4 | 73000 | FLASH_ADR_MESH_TYPE_FLAG | 4
… |  |  |  | 33FFF |  |  | 73FFF
6FFFF |  |  |  | 34000 | FLASH_ADR_MD_TIME_SCHEDULE | 4 | 74000 | FLASH_ADR_MD_MESH_OTA | 4
70000 | Sig Mesh Parameters 2 | 24 | refer to table on the right for details | 34FFF |  |  | 74FFF
… |  |  |  | 35000 | FLASH_ADR_MD_LIGHTNESS | 4 | 75000 | FLASH_ADR_MD_MISC_PAR | 4
75FFF |  |  |  | 35FFF |  |  | 75FFF
76000 | Mac (0x76000-0x76005) | 4 |  | 36000 | FLASH_ADR_MD_LIGHT_CTL | 4
… |  |  |  | 36FFF
76FFF |  |  |  | 37000 | FLASH_ADR_MD_LIGHT_LC | 4 |  | FLASH_ADR_MESH_KEY | mesh_key:reference to struct mesh_key_t,include device key、network key、app key.ect
77000 | Frequency Offset (0x77000) FLASH_ADR_STATIC_OOB(0x77800) | 4 | static OOB is optional | 37FFF |  |  |  | FLASH_ADR_MD_CFG_S | config server model:save model_sig_cfg_s,reference to struct model_sig_cfg_s_t
… |  |  |  | 38000 | FLASH_ADR_SW_LEVEL | 4 |  | FLASH_ADR_MD_HEALTH | health model:save model_sig_health,reference to struct model_health_t
77FFF |  |  |  | 38FFF |  |  |  | FLASH_ADR_MD_G_ONOFF_LEVEL | onoff and level model:save model_sig_g_onoff_level,reference to struct model_g_onoff_level_t
78000 | User Parameters | 32 | For User define | 39000 | FLASH_ADR_MD_SENSOR | 4 |  | FLASH_ADR_MD_TIME_SCHEDULE | time and schedule model:save model_sig_time_schedule, reference to struct model_time_schedule_t
… |  |  |  | 39FFF |  |  |  | FLASH_ADR_MD_LIGHTNESS | lightness model:save model_sig_lightness, reference to struct model_lightness_t
7FFFF |  |  |  | 3A000 | FLASH_ADR_PROVISION_CFG_S | 4 |  | FLASH_ADR_MD_LIGHT_CTL | light CTL model or light XYL model:save model_sig_light_ctl(model_sig_light_xyl), reference to struct model_light_ctl_t(model_light_xyl_t)
|  |  |  | 3AFFF |  |  |  | FLASH_ADR_MD_LIGHT_LC | light CL model:save model_sig_light_ctl, reference to struct model_light_ctl_t
|  |  |  | 3B000 | FLASH_ADR_MD_LIGHT_HSL | 4 |  | FLASH_ADR_SW_LEVEL | level and onoff state:save light_res_sw_save,reference to struct light_res_sw_save_t
|  |  |  | 3BFFF |  |  |  | FLASH_ADR_PROVISION_CFG_S | parameter save for provision:save provision_mag,reference to struct pro_para_mag
|  |  |  | 3C000 | FLASH_ADR_FRIEND_SHIP | 4 |  | FLASH_ADR_MD_LIGHT_HSL | light HSL model:save model_sig_light_hsl, reference to struct model_light_hsl_t
|  |  |  | 3CFFF |  |  |  | FLASH_ADR_FRIEND_SHIP | reserved for friendship
|  |  |  | 3D000 | FLASH_ADR_MISC | 4 |  | FLASH_ADR_MISC | sequence number and iv index: reference to struct misc_save_t
|  |  |  | 3DFFF |  |  |  | FLASH_ADR_RESET_CNT | record power replug cnt, for hardware factory reset.
|  |  |  | 3E000 | FLASH_ADR_RESET_CNT | 4 |  | FLASH_ADR_MD_PROPERTY | battery and location model or property model：save model_sig_sensor(model_sig_property), reference to model_sensor_t(model_property_t)
|  |  |  | 3EFFF |  |  |  | FLASH_ADR_MD_VD_LIGHT | vendor model:save model_vd_light,reference to model_vd_light_t
|  |  |  | 3F000 | FLASH_ADR_MD_PROPERTY | 4 |  | FLASH_ADR_MD_G_POWER_ONOFF | power onoff and default transation time model:save model_sig_g_power_onoff, reference to struct model_g_power_onoff_trans_time_t
|  |  |  | 3FFFF |  |  |  | FLASH_ADR_MD_SCENE | scene model:save model_sig_scene, reference to struct model_scene_t
[8 empty] | FLASH_ADR_MESH_TYPE_FLAG | parameter for dual mode
[8 empty] | FLASH_ADR_MD_MESH_OTA | mesh ota model:save model_mesh_ota,reference to struct model_mesh_ota_t
[8 empty] | FLASH_ADR_MD_MISC_PAR | model MISC parameters

## SIGMeshB85m1M
SIG Mesh B85m 1M flash map |  |  |  | Sig Mesh Parameters 1(8258_mesh)
Addr | content | size(K) | Comments | Addr | content | size(K)
00000 | Firmware A (Pingpong OTA) | 252 |  | B4000 | FLASH_ADR_MESH_KEY | 4
… |  |  |  | B4FFF
3EFFF |  |  |  | B5000 | FLASH_ADR_MD_CFG_S | 4
3F000 | reserved for firmware | 4 | reserved for firmware of no pingping OTA | B5FFF
… |  |  |  | B6000 | FLASH_ADR_MD_HEALTH | 4
3FFFF |  |  |  | B6FFF
40000 | Firmware B (Pingpong OTA) | 252 |  | B7000 | FLASH_ADR_MD_G_ONOFF_LEVEL | 4
… |  |  |  | B7FFF
7EFFF |  |  |  | B8000 | FLASH_ADR_MD_TIME_SCHEDULE | 4
7F000 | reserved for firmware | 4 | reserved for firmware of no pingping OTA | B8FFF
… |  |  |  | B9000 | FLASH_ADR_MD_LIGHTNESS | 4
7FFFF |  |  |  | B9FFF
80000 | reserved for firmware | 208 | reserved for firmware of no pingping OTA | BA000 | FLASH_ADR_MD_LIGHT_CTL | 4
… |  |  |  | BAFFF
B3FFF |  |  |  | BB000 | FLASH_ADR_MD_LIGHT_LC | 4
B4000 | Sig Mesh Parameters 1 | 120 | refer to table on the right for details | BBFFF
… |  |  |  | BC000 | FLASH_ADR_SW_LEVEL | 4
D1FFF |  |  |  | BCFFF
D2000 | User Parameters | 24 | For User define | BD000 | FLASH_ADR_MD_SENSOR | 4
… |  |  |  | BDFFF
D7FFF |  |  |  | BE000 | FLASH_ADR_PROVISION_CFG_S | 4
D8000 | reserved for parameters | 136 | reserved for parameters | BEFFF
… |  |  |  | BF000 | FLASH_ADR_MD_LIGHT_HSL | 4
F9FFF |  |  |  | BFFFF
FA000 | Reserved for Telink | 12 | reserved for telink | C0000 | FLASH_ADR_FRIEND_SHIP | 4
… |  |  |  | C0FFF
FCFFF |  |  |  | C1000 | FLASH_ADR_MISC | 4
FD000 | FLASH_ADR_MESH_TYPE_FLAG | 4 | FLASH_ADR_MESH_TYPE_FLAG | C1FFF
… |  |  |  | C2000 | FLASH_ADR_RESET_CNT | 4
FDFFF |  |  |  | C2FFF
FE000 | Frequency Offset (0xFE000) FLASH_ADR_STATIC_OOB(0xFE800) | 4 | static OOB is optional | C3000 | reserved for Future | 4
… |  |  |  | C3FFF
FEFFF |  |  |  | C4000 | FLASH_ADR_MD_PROPERTY | 4
FF000 | Mac (0xFF000-0xFF005) | 4 |  | C4FFF
… |  |  |  | C5000 | FLASH_ADR_MD_VD_LIGHT | 4
FFFFF |  |  |  | C5FFF
|  |  |  | C6000 | FLASH_ADR_MD_G_POWER_ONOFF | 4
C6FFF
|  |  |  | C7000 | FLASH_ADR_MD_SCENE | 4
C7FFF
|  |  |  | C8000 | reserved for Future | 4
C8FFF
|  |  |  | C9000 | FLASH_ADR_MD_MESH_OTA | 4
C9FFF
|  |  |  | CA000 | reserved for Future | 4
CAFFF
|  |  |  | CB000 | FLASH_ADR_MD_REMOTE_PROV | 4
CBFFF
|  |  |  | CC000 | reserved for Future | 24
D1FFF

## SIGMeshB91m1M
SIG Mesh B91m 1M flash map |  |  |  | Sig Mesh Parameters 1(B91_mesh) |  |  | Sig Mesh Parameters 2(B91_mesh)
Addr | content | size(K) | Comments | Addr | content | size(K) | Addr | content | size(K)
00000 | Firmware A (Pingpong OTA) | 440 |  | 70000 | FLASH_ADR_MESH_KEY | 4 | F0000 | FLASH_ADR_MISC | 4
… |  |  |  | 70FFF |  |  | F0FFF
6DFFF |  |  |  | 71000 | FLASH_ADR_MD_CFG_S | 4 | F1000 | FLASH_ADR_RESET_CNT | 4
6E000 | Sig Mesh Parameters 1 | 72 | refer to table on the right for details | 71FFF |  |  | F1FFF
… |  |  |  | 72000 | FLASH_ADR_MD_HEALTH | 4 | F2000 | FLASH_ADR_SW_LEVEL | 4
7FFFF |  |  |  | 72FFF |  |  | F2FFF
80000 | Firmware B (Pingpong OTA) | 440 |  | 73000 | FLASH_ADR_MD_G_ONOFF_LEVEL | 4 | F3000 | reserved for future use | 4
… |  |  |  | 73FFF |  |  | F3FFF
EDFFF |  |  |  | 74000 | FLASH_ADR_MD_TIME_SCHEDULE | 4 | F4000 | FLASH_ADR_MD_MESH_OTA | 4
EE000 | Sig Mesh Parameters 2 | 32 | refer to table on the right for details | 74FFF |  |  | F4FFF
… |  |  |  | 75000 | FLASH_ADR_MD_LIGHTNESS | 4 | F5000 | FLASH_ADR_MD_REMOTE_PROV | 4
F5FFF |  |  |  | 75FFF |  |  | F5FFF
F6000 | User Parameters | 32 | For User define | 76000 | FLASH_ADR_MD_LIGHT_CTL | 4
… |  |  |  | 76FFF
FDFFF |  |  |  | 77000 | FLASH_ADR_MD_LIGHT_LC | 4
FE000 | Frequency Offset (0xfe000) FLASH_ADR_STATIC_OOB(0xfe800) | 4 | static OOB is optional | 77FFF
… |  |  |  | 78000 | FLASH_ADR_MD_SCENE | 4
FEFFF |  |  |  | 78FFF
FF000 | Mac (0xff000-0xff005) | 4 |  | 79000 | FLASH_ADR_MD_SENSOR | 4
… |  |  |  | 79FFF
FFFFF |  |  |  | 7A000 | FLASH_ADR_PROVISION_CFG_S | 4
7AFFF
|  |  |  | 7B000 | FLASH_ADR_MD_LIGHT_HSL | 4
7BFFF
|  |  |  | 7C000 | FLASH_ADR_MD_VD_LIGHT | 4
7CFFF
|  |  |  | 7D000 | FLASH_ADR_MD_G_POWER_ONOFF | 4
7DFFF
|  |  |  | 7E000 | FLASH_ADR_FRIEND_SHIP | 4
7EFFF
|  |  |  | 7F000 | FLASH_ADR_MD_PROPERTY/FLASH_ADR_MD_DF_SBR/FLASH_ADR_MD_SOLI_PDU_RPL | 4
7FFFF

## SIGMeshB85m_ZigbeeDualMode_1M
Addr | content |  | size(K) | 备注 | Addr | content | size(K) | Addr | content |  | size(K) | Comments | Addr | content | size(K)
00000 | Sigmesh固件 |  | 192 |  | 26000 | FLASH_ADR_MESH_KEY | 4 | 00000 | Bootloader firmware |  | 24 | bootloader | 26000 | NV_MODULE_ZB_INFO | 8
… |  |  |  |  | 26FFF |  |  | … |  |  |  |  | …
2FFFF |  |  |  |  | 27000 | FLASH_ADR_MD_CFG_S | 4 | 5FFF |  |  |  |  | 27FFF
30000 | 保留 |  | 64 |  | 27FFF |  |  | 6000 | Static OOB (0x6000-0x600F), Install Key (0x6010-0x6020), |  | 4 | Static OOB, Install Key, | 28000 | NV_MODULE_ADDRESS_TABLE | 8
… |  |  |  |  | 28000 | FLASH_ADR_MD_HEALTH | 4 | … |  |  |  |  | …
#REF! |  |  |  |  | 28FFF |  |  | 6FFF |  |  |  |  | 29FFF
#REF! | OTA 新固件区 |  | 256 |  | 29000 | FLASH_ADR_MD_G_ONOFF_LEVEL | 4 | 7000 | Future Use1 |  | 4 | Future Use | 2A000 | NV_MODULE_APS | 8
… |  |  |  |  | 29FFF |  |  | … |  |  |  |  | …
#REF! |  |  |  |  | 2A000 | FLASH_ADR_MD_TIME_SCHEDULE | 4 | 7FFF |  |  |  |  | 2BFFF
#REF! | 客户定制区 |  | 128 | 起始地址待定 | 2AFFF |  |  | 8000 | Future Use2 |  | 108 | Future Use | 2C000 | NV_MODULE_ZCL | 8
… |  |  |  |  | 2B000 | FLASH_ADR_MD_LIGHTNESS | 4 | … |  |  |  |  | …
#REF! |  |  |  |  | 2BFFF |  |  | 22FFF |  |  |  |  | 2DFFF
#REF! | SigMesh参数 | Zigbee Network Info | 88 |  | 2C000 | FLASH_ADR_MD_LIGHT_CTL | 4 | 23000 | Factory Reset Counter |  | 4 | Reset counter Block | 2E000 | NV_MODULE_NWK_FRAME_COUNT | 8
… |  |  |  |  | 2CFFF |  |  | … |  |  |  |  | …
#REF! |  |  |  |  | 2D000 | FLASH_ADR_MD_LIGHT_LC | 4 | 23FFF |  |  |  |  | 2FFFF
#REF! | SigMesh参数 | Factory Reset Counter | 4 |  | 2DFFF |  |  | 24000 | CFG_TELINK_SDK_TYPE |  | 4 | Image Type Block | 30000 | NV_MODULE_OTA | 8
… |  |  |  |  | 2E000 | FLASH_ADR_SW_LEVEL | 4 | … |  |  |  |  | …
#REF! |  |  |  |  | 2EFFF |  |  | 24FFF |  |  |  |  | 31FFF
#REF! | SigMesh参数 | CFG_TELINK_SIG_MESH_CODE_4K | 4 |  | 2F000 | FLASH_ADR_MD_SENSOR | 4 | 25000 | FLASH_ADR_EDCH_PARA |  | 4 | mesh EDCH(static) | 32000 | NV_MODULE_APP | 8
… |  |  |  |  | 2FFFF |  |  | … |  |  |  |  | …
#REF! |  |  |  |  | 30000 | FLASH_ADR_PROVISION_CFG_S | 4 | 25FFF |  |  |  |  | 33FFF
#REF! | SigMesh参数 | BLE: pair + Sec info | 8 |  | 30FFF |  |  | 26000 | Sig Mesh Parameters | Zigbee Network Info | 88 | Sig Mesh/Zigbee Params 1 | 34000 | NV_MODULE_KEYPAIR | 32
… |  |  |  |  | 31000 | FLASH_ADR_MD_LIGHT_HSL | 4 | … |  |  |  |  | …
#REF! |  |  |  |  | 31FFF |  |  | 3BFFF |  |  |  |  | 3BFFF
#REF! | SigMesh参数 | 用户参数区(reserved) 包含BLE + zigbee | 8 |  | 32000 | FLASH_ADR_FRIEND_SHIP | 4 | 3C000 | Sig Mesh Parameters | Sig Mesh/BLE Pair + Sec info checksum | 8 | Sig Mesh/Zigbee Params 2
… |  |  |  |  | 32FFF |  |  | …
#REF! |  |  |  |  | 33000 | FLASH_ADR_MISC | 4 | 3DFFF
#REF! | #REF! |  | 4 | 两个SDK必须定义一样 | 33FFF |  |  | 3E000 | Sig Mesh Parameters | Sig Mesh/BLE Pair + Sec info checksum | 8 | Sig Mesh/Zigbee Params 3
… |  | CFG_TELINK_SIG_MESH_CRC: +0x40 |  |  | 34000 | FLASH_ADR_MD_PROPERTY | 4 | …
#REF! |  |  |  |  | 34FFF |  |  | 3FFFF
#REF! | 不能使用 | Zigbee: Pre-install key | 4 | zigbee 要求，不能擦除 | 35000 | FLASH_ADR_MD_VD_LIGHT | 4 | 40000 | OTA Staging |  | 256 | OTA Staging
… |  |  |  |  | 35FFF |  |  | …
#REF! |  |  |  |  | 36000 | FLASH_ADR_MD_G_POWER_ONOFF | 4 | 7FFFF
#REF! | TP, Frequency Offset等信息 |  | 4 |  | 36FFF |  |  | 80000 | Sig Mesh App |  | 256 | Firmware
… |  |  |  |  | 37000 | FLASH_ADR_MD_SCENE | 4 | …
#REF! |  |  |  |  | 37FFF |  |  | BFFFF
#REF! | F0000--F0007: MAC F0080: CFG_TELINK_DUAL_MODE_ENABLE |  | 4 |  | 38000 | FLASH_ADR_MD_MESH_OTA | 4 | C0000 | Zigbee/BLE App |  | 248 | Firmware
… |  |  |  |  | 38FFF |  |  | …
#REF! |  |  |  |  | 39000 | FLASH_ADR_MD_REMOTE_PROV | 4 | FDFFF
[5 empty] | 39FFF |  |  | FE000 | Frequency Offset (0xFE000) |  | 4 | Frequency Offset
[5 empty] | 3A000 | FLASH_ADR_VC_NODE_INFO | 4 | …
[5 empty] | 3AFFF |  |  | FEFFF
[8 empty] | FF000 | Mac (0xFF000-0xFF007) |  | 4 | Telink Mac
…
FFFFF

## B85mRAM_map
B85m 64K RAM map
0x840000
vector
ram_code
retention data
retention bss
less than 0x848000
no retention data
no retention bss (include irq_stack)
normal stack
0x850000
Note: end of "retention bss" shoule be less than 0x848000 if work at retention sleep mode.